## Encoder Left
# | Test description | test expected | test result | .c/.ino file name | path | test environment conditions | electronic condition | software condition | test Calib Result
1 | give PWM for motor for 15000 ticks, and monitor how many turns it did. Repeat this sequence for different PWMs. 100, 150, 200 and 250 | 32 turns per 15000 ticks |  | end of line in robot control | robot control model in routines subsystem | motor connected normally in its position and a flag is attached to detect each round | all devices connected except blue and green LEDs and bluetooth | matlab model | leftMotorTicksPerCm = or leftMotorCmPerTick =
trials # | PWM | number of rounds | ticks/round | wheelSize (cm) | Ticks/Cm
1 | 100 | 32 | 468.75 | 12 | 12.4403
2 | 150 | 32 | 468.75 | 12 | 12.4403
3 | 200 | 32 | 468.75 | 12 | 12.4403
4 | 250 | 32 | 468.75 | 12 | 12.4403

## Encoder Right
# | Test description | test expected | test result | .c/.ino file name | path | test environment conditions | electronic condition | software condition | test Calib Result
1 | give PWM for motor for 15000 ticks, and monitor how many turns it did. Repeat this sequence for different PWMs. 100, 150, 200 and 250 | 32 turns per 15000 ticks |  | end of line in robot control | robot control model in routines subsystem | motor connected normally in its position and a flag is attached to detect each round | all devices connected except blue and green LEDs and bluetooth | matlab model | rightMotorTicksPerCm = or rightMotorCmPerTick =
trials # | PWM | number of rounds | ticks/round | wheelSize (cm) | Ticks/Cm
1 | 100 | 32 | 468.75 | 12 | 12.4403
2 | 150 | 32 | 468.75 | 12 | 12.4403
3 | 200 | 32 | 468.75 | 12 | 12.4403
4 | 250 | 32 | 468.75 | 12 | 12.4403

## Compass
# | Test description | test expected | test result | .c/.ino file name | path | test environment conditions | electronic condition | software condition | test Calib Result
1 | Connecting LSM303 to arduino through Vcc, gnd, A4 and A5. rotating sensor on desk by hand | every physical 90 degree will reflect on sensor reading | reading are consistent but no accurate. Meaning that every physical 90 deg are not sensor 90 degree | example heading.ino from sensor library | C:\Projects\myProject\Area_Coverage-DoubleZigZag\Electronics\OmoFarouSensorTest\Compass_testCode\examples\Heading | test on desk rotating by hand. Needs to be calibrated on robot to get North, South, West and East values | connected directly to arduino no additional circuit. Vcc => 5v gnd => gnd A4 => SDA A5 => SCL | just ardiuno example | North = South = West = East =
trial #
1
2
3
4

## Pumper
# | Test description | test expected | test result | .c/.ino file name | path | test environment conditions | electronic condition | software condition | test Calib Result
1
trial # | number of ticks in time T | Speed | Time T | Ticks / sec
1
2
3
4